## Tabelle1
Pin name | Location | PS/PL | Dir I/O/IO | IO standard | pullup/down/drive | FW/SW control | what to do? | missing info | info from lior
FAN_PG3_FPGA | A20 | PL | in | LVCMOS33 |  | FW | same as fan1 frequency is different, but constant | TBD define what to do exactly | fan power supply pg indication
FAN_HALL3_FPGA | B19 | PL | in | LVCMOS33 |  | FW | same as fan1 frequency is different, but constant | TBD define what to do exactly | fan feedback indicated the speed based on PWM duty cycle. Expect f < 10kHz
PG_MODULE | C7 | pl |  |  |  |  | this is a ps signal taken by : ps_porb, Meir please check this, is this needed by PL? is this in/out to the ps |  | removed
FAN_EN3_FPGA | D18 | PL | out | LVCMOS33 |  | FW | same as fan1 frequency is different, but constant | TBD define what to do exactly | enable to the fan ps when EN_PFC high. turn off after power off command (par. 3.1.5.2)
FAN_HALL2_FPGA | D19 | PL | in | LVCMOS33 |  | FW | same as fan1 frequency is different, but constant | TBD define what to do exactly | fan feedback indicated the speed based on PWM duty cycle. Expect f < 10kHz
FAN_PG2_FPGA | D20 | PL | in | LVCMOS33 |  | FW | same as fan1 frequency is different, but constant | TBD define what to do exactly | fan power supply pg indication
FAN_CTRL3_FPGA | E17 | PL | out | LVCMOS33 |  | FW | same as fan1 frequency is different, but constant | TBD define what to do exactly | square wave at the freq. of tbd. Fan Speed control compare the hall effect duty cycle input to constant value.
FAN_CTRL2_FPGA | E18 | PL | out | LVCMOS33 |  | FW | same as fan1 frequency is different, but constant | TBD define what to do exactly | square wave at the freq. of tbd. Fan Speed control compare the hall effect duty cycle input to constant value.
FAN_EN2_FPGA | E19 | PL | out | LVCMOS33 |  | FW | same as fan1 frequency is different, but constant | TBD define what to do exactly | enable to the fan ps when EN_PFC high. turn off after power off command (par. 3.1.5.2)
SHUTDOWN_OUT_FPGA | G15 | PL | out | LVCMOS33 |  | FW | after power supplys are down send this indication to the system | TBD define what to do exactly | shutdown sent to the system computer when the switch is off more than 6 sec
POD_STATUS_FPGA | G17 | PL | out | LVCMOS33 |  | FW | after all is good set this on. | TBD define what to do exactly | lamp indication
P_IN_STATUS_FPGA | G18 | PL | out | LVCMOS33 |  | FW | After all power is good, set this to on. | TBD define what to do exactly | indicaton of all ac and dc ps inputs. Measurement by the a/d
CCTCU_INH_FPGA | G19 | PL | out | LVCMOS33 |  | FW | CC_Inhibit CCTCU OFF (0) or ON (1) indication part of the powergood sequence (POWERON_FPGA ) | TBD define what to do exactly | tcu identification 0x01
RESET_OUT_FPGA | H15 | PL | out | LVCMOS33 |  | FW | sending out reset check what for… |  | normally high. 5ms low following power on_fpga low for t<6s and t>50ms (3.1.5.1)
PH_A_ON_fpga | H16 | PL | in | LVCMOS33 |  |  | sense of Phase_A_relay | TBD define what to do exactly | logic indication about relay open/close. This indication with the measurement of a/d (phase voltage a/b/c) will indicatethe condition of the relay.
PH_B_ON_fpga | H17 | PL | in | LVCMOS33 |  |  | sense of Phase_B_relay | TBD define what to do exactly | logic indication about relay open/close. This indication with the measurement of a/d (phase voltage a/b/c) will indicatethe condition of the relay.
ECTCU_INH_FPGA | H20 | PL | out | LVCMOS33 |  | FW | ECTCU OFF (0) or ON (1) indication, part of the powergood sequence (POWERON_FPGA ) | TBD define what to do exactly | tcu identification 0x00
SPARE_OUT_FPGA | J14 | PL | out | LVCMOS33 |  | FW | spare |  | we don't have function yet
lamp_status_fpga | J15 | PL | in | LVCMOS33 |  |  | in indication of problem with lamps | TBD define what to do exactly | indication output about the level ac and dc voltage
RELAY_1PH_FPGA | J16 | PL | out | LVCMOS33 |  | FW | RELAY 1PH OPERATE, part of power on sequence (POWERON_FPGA ) | TBD define what to do exactly | operation of relay phase equal to the operation of the ps enable
PH_C_ON_fpga | J18 | PL | in | LVCMOS33 |  |  | sense of Phase_A_relay | TBD define what to do exactly | logic indication about relay open/close. This indication with the measurement of a/d (phase voltage a/b/c) will indicatethe condition of the relay.
P_OUT_STATUS_FPGA | J20 | PL | out | LVCMOS33 |  | FW | indcation for 28v, 115v,on/off,mio comm, see fpa spec | TBD define what to do exactly | sum of the all ps pg indication
ESHUTDOWN_OUT_FPGA | K14 | PL | out | LVCMOS33 |  | FW | emergency shut down out indication to system | TBD define what to do exactly | emergency sutdown according to the spec
RELAY_3PH_FPGA | K16 | PL | out | LVCMOS33 |  | FW | RELAY 3PH OPERATE, part of power on sequence (POWERON_FPGA ) | TBD define what to do exactly | operation of relay phase equal to the operation of the ps enable
FAN_CTRL1_FPGA | K17 | PL | out | LVCMOS33 |  | FW | in squrae wave, mesure the frequency. Change the FAN_CTRL to bring to correct speed. | TBD define what to do exactly | square wave at the freq. of tbd. Fan Speed control compare the hall effect duty cycle input to constant value.
FAN_EN1_FPGA | K18 | PL | out | LVCMOS33 |  | FW | in squrae wave, mesure the frequency. Change the FAN_CTRL to bring to correct speed. | TBD define what to do exactly | enable to the fan ps when EN_PFC high. turn off after power off command (par. 3.1.5.2)
HV_ADC_SCLK_FPGA | L14 | PL | out | LVCMOS33 |  | SW | spi for current sense of in supply, sw will do some calculation based on this in | TBD define what to do exactly | spi operation of a/d conversion include 4 channels (vs_ph1,2,3, outs)
HV_ADC_SDI_FPGA | L15 | PL | out | LVCMOS33 |  | SW | spi for current sense of in supply, sw will do some calculation based on this in | TBD define what to do exactly | spi operation of a/d conversion include 4 channels (vs_ph1,2,3, outs)
FAN_HALL1_FPGA | L16 | PL | in | LVCMOS33 |  | FW | in squrae wave, mesure the frequency. Change the FAN_CTRL to bring to correct speed. | TBD define what to do exactly | fan feedback indicated the speed based on PWM duty cycle. Expect f < 10kHz
FAN_PG1_FPGA | L17 | PL | in | LVCMOS33 |  | SW | power good. Log |  | fan power supply pg indication
HV_ADC_SDO_FPGA | M14 | PL | in | LVCMOS33 |  | SW | spi for current sense of in supply, sw will do some calculation based on this in | TBD define what to do exactly | spi operation of a/d conversion include 4 channels (vs_ph1,2,3, outs)
HV_ADC_CS_FPGA | M15 | PL | out | LVCMOS33 |  | SW | spi for current sense of in supply, sw will do some calculation based on this in | TBD define what to do exactly | spi operation of a/d conversion include 4 channels (vs_ph1,2,3, outs)
UART_RXD_PL | N15 | PL | in | LVCMOS33 |  | FW | FPGA debug UART |  | debug uart for the pl
UART_TXD_PL | N16 | PL | out | LVCMOS33 |  | FW | FPGA debug UART |  | debug uart for the pl
PG_PSU_9_FB | N17 | PL | in | LVCMOS33 |  | FW | FB from power supply 9 , part of power on sequence (POWERON_FPGA ) | TBD define what to do exactly | pg indication from the power supply for log file and power out status
RS485_TXD_9 | N18 | PL | out | LVCMOS33 |  | SW | same as RS485 1 | TBD define what to do exactly | uart communication ps xx
RS485_DE_4 | P14 | PL | out | LVCMOS33 |  | SW | same as RS485 1 | TBD define what to do exactly | data enable communication with power supply number 4
PG_PSU_10_FB | P15 | PL | in | LVCMOS33 |  | FW | FB from power supply 10 , part of power on sequence (POWERON_FPGA ) | TBD define what to do exactly | pg indication from the power supply for log file and power out status
EN_PSU_10_FB | P16 | PL | out | LVCMOS33 |  | FW | enable power supply 10 , part of power on sequence (POWERON_FPGA ) | TBD define what to do exactly | enable power supply xx turned on after power on iinput command and buck pg indication. Turn off according paragraph 3.1.5.2 (reset / off command)
EN_PSU_9_FB | P18 | PL | out | LVCMOS33 |  | FW | enable power supply 9 , part of power on sequence (POWERON_FPGA ) | TBD define what to do exactly | enable power supply xx turned on after power on iinput command and buck pg indication. Turn off according paragraph 3.1.5.2 (reset / off command)
RS485_DE_9 | P19 | PL | out | LVCMOS33 |  | SW | same as RS485 1 | TBD define what to do exactly | data enable communication with power supply number 9
RS485_RXD_5 | R14 | PL | in | LVCMOS33 |  | SW | same as RS485 1 | TBD define what to do exactly | uart communication ps xx
PG_PSU_5_FB | R16 | PL | in | LVCMOS33 |  | FW | FB from power supply 5 , part of power on sequence (POWERON_FPGA ) | TBD define what to do exactly | pg indication from the power supply for log file and power out status
EN_PSU_5_FB | R17 | PL | out | LVCMOS33 |  | FW | enable power supply 5 , part of power on sequence (POWERON_FPGA ) | TBD define what to do exactly | enable power supply xx turned on after power on iinput command and buck pg indication. Turn off according paragraph 3.1.5.2 (reset / off command)
EN_PSU_6_FB | R18 | PL | out | LVCMOS33 |  | FW | enable power supply 6 , part of power on sequence (POWERON_FPGA ) | TBD define what to do exactly | enable power supply xx turned on after power on iinput command and buck pg indication. Turn off according paragraph 3.1.5.2 (reset / off command)
RS485_RXD_1 | R19 | PL | in | LVCMOS33 |  | SW | miso, SW will ask for info from microcontroller and get answers to log them | TBD define what to do exactly | uart communication ps xx
RS485_DE_1 | T10 | PL | out | LVCMOS33 |  | SW | Active-high driver dataout enable , SW will ask for info from microcontroller and get answers to log them | TBD define what to do exactly | data enable communication with power supply number 1
RS485_TXD_1 | T11 | PL | out | LVCMOS33 |  | SW | mosi, SW will ask for info from microcontroller and get answers to log them | TBD define what to do exactly | uart communication ps xx
RS485_RXD_2 | T12 | PL | in | LVCMOS33 |  | SW | same as RS485 1 | TBD define what to do exactly | uart communication ps xx
RS485_RXD_4 | T14 | PL | in | LVCMOS33 |  | SW | same as RS485 1 | TBD define what to do exactly | uart communication ps xx
RS485_TXD_4 | T15 | PL | out | LVCMOS33 |  | SW | same as RS485 1 | TBD define what to do exactly | uart communication ps xx
RS485_DE_6 | T16 | PL | out | LVCMOS33 |  | SW | same as RS485 1 | TBD define what to do exactly | data enable communication with power supply number 6
PG_PSU_6_FB | T17 | PL | in | LVCMOS33 |  | FW | FB from power supply 6 , part of power on sequence (POWERON_FPGA ) | TBD define what to do exactly | pg indication from the power supply for log file and power out status
PG_BUCK_FB | T20 | PL | in | LVCMOS33 |  | FW | power good of BUCK supply , part of power on sequence (POWERON_FPGA ) | TBD define what to do exactly | buck pg indication use as enable to all other power supply and fans
I_SNS_ADC_SCLK_FPGA | T9 | PL | out | LVCMOS33 |  | SW | spi for current sense, sw will do some calculation based on this in | part no. | spi operation of a/d conversion include 4 channels of current to calculate the offset the hall effect current sense (vs_ph1,2,3, dc)
I_SNS_ADC_SDI_FPGA | U10 | PL | out | LVCMOS33 |  | SW | spi for current sense, sw will do some calculation based on this in | part no. | spi operation of a/d conversion include 4 channels of current to calculate the offset the hall effect current sense (vs_ph1,2,3, dc)
RS485_TXD_2 | U12 | PL | out | LVCMOS33 |  | SW | same as RS485 1 | TBD define what to do exactly | uart communication ps xx
RS485_DE_2 | U13 | PL | out | LVCMOS33 |  | SW | same as RS485 1 | TBD define what to do exactly | data enable communication with power supply number 2
RS485_RXD_8 | U14 | PL | in | LVCMOS33 |  | SW | same as RS485 1 | TBD define what to do exactly | uart communication ps xx
RS485_TXD_8 | U15 | PL | out | LVCMOS33 |  | SW | same as RS485 1 | TBD define what to do exactly | uart communication ps xx
RS485_RXD_7 | U17 | PL | in | LVCMOS33 |  | SW | same as RS485 1 | TBD define what to do exactly | uart communication ps xx
RS485_DE_8 | U18 | PL | out | LVCMOS33 |  | SW | same as RS485 1 | TBD define what to do exactly | data enable communication with power supply number 8
RS485_RXD_9 | U19 | PL | in | LVCMOS33 |  | SW | same as RS485 1 | TBD define what to do exactly | uart communication ps xx
EN_PFC_FB | U20 | PL | out | LVCMOS33 |  | FW | enable to FC power supply , part of power on sequence (POWERON_FPGA ) | TBD define what to do exactly | en pfc respond to power on command after built-in test
RS485_TXD_3 | V12 | PL | out | LVCMOS33 |  | SW | same as RS485 1 | TBD define what to do exactly | uart communication ps xx
RS485_RXD_3 | V13 | PL | in | LVCMOS33 |  | SW | same as RS485 1 | TBD define what to do exactly | uart communication ps xx
RS485_TXD_7 | V15 | PL | out | LVCMOS33 |  | SW | mosi, SW will ask for info from microcontroller and get answers to log them | TBD define what to do exactly | uart communication ps xx
PG_PSU_2_FB | V16 | PL | in | LVCMOS33 |  | FW | FB from power supply 2 , part of power on sequence (POWERON_FPGA ) | TBD define what to do exactly | pg indication from the power supply for log file and power out status
PG_PSU_7_FB | V17 | PL | in | LVCMOS33 |  | FW | FB from power supply 7 , part of power on sequence (POWERON_FPGA ) | TBD define what to do exactly | pg indication from the power supply for log file and power out status
EN_PSU_7_FB | V18 | PL | out | LVCMOS33 |  | FW | enable power supply 7 , part of power on sequence (POWERON_FPGA ) | TBD define what to do exactly | enable power supply xx turned on after power on iinput command and buck pg indication. Turn off according paragraph 3.1.5.2 (reset / off command)
POWERON_FPGA | V5 | PL | in | LVCMOS33 |  | FW | in from system to FPGA to turn on the power supplys | TBD define what to do exactly | input starts the bit and power on process. Enable the pfc
I_SNS_ADC_CS_FPGA | V7 | PL | out | LVCMOS33 |  | SW | spi for current sense, sw will do some calculation based on this in | part no. | spi operation of a/d conversion include 4 channels of current to calculate the offset the hall effect current sense (vs_ph1,2,3, dc)
ZCR_SNS_ADC_SDI_FPGA | V8 | PL | out | LVCMOS33 |  | SW | spi for reference current sense, sw will do some calculation based on this in | part no. | spi operation of a/d conversion include 4 channels of zc to calculate the offset the hall effect current sense (vs_ph1,2,3, dc)
RS485_DE_3 | W13 | PL | out | LVCMOS33 |  | SW | same as RS485 1 | TBD define what to do exactly | data enable communication with power supply number 3
RS485_RXD_6 | W14 | PL | in | LVCMOS33 |  | SW | same as RS485 1 | TBD define what to do exactly | uart communication ps xx
RS485_DE_7 | W15 | PL | out | LVCMOS33 |  | SW | Active-high driver dataout enable , SW will ask for info from microcontroller and get answers to log them | TBD define what to do exactly | data enable communication with power supply number 7
EN_PSU_2_FB | W16 | PL | out | LVCMOS33 |  | FW | enable power supply 2 , part of power on sequence (POWERON_FPGA ) | TBD define what to do exactly | enable power supply xx turned on after power on iinput command and buck pg indication. Turn off according paragraph 3.1.5.2 (reset / off command)
PG_PSU_8_FB | W18 | PL | in | LVCMOS33 |  | FW | FB from power supply 8 , part of power on sequence (POWERON_FPGA ) | TBD define what to do exactly | pg indication from the power supply for log file and power out status
EN_PSU_8_FB | W19 | PL | out | LVCMOS33 |  | FW | enable power supply 8 , part of power on sequence (POWERON_FPGA ) | TBD define what to do exactly | enable power supply xx turned on after power on iinput command and buck pg indication. Turn off according paragraph 3.1.5.2 (reset / off command)
ZCR_SNS_ADC_SDO_FPGA | W8 | PL | in | LVCMOS33 |  | SW | spi for reference current sense, sw will do some calculation based on this in | part no. | spi operation of a/d conversion include 4 channels of zc to calculate the offset the hall effect current sense (vs_ph1,2,3, dc)
RS485_TXD_6 | Y14 | PL | out | LVCMOS33 |  | SW | same as RS485 1 | TBD define what to do exactly | uart communication ps xx
RS485_TXD_5 | Y16 | PL | out | LVCMOS33 |  | SW | same as RS485 1 | TBD define what to do exactly | uart communication ps xx
RS485_DE_5 | Y17 | PL | out | LVCMOS33 |  | SW | same as RS485 1 | TBD define what to do exactly | data enable communication with power supply number 5
PG_PSU_1_FB | Y18 | PL | in | LVCMOS33 |  | FW | FB from power supply 1 , part of power on sequence (POWERON_FPGA ) | TBD define what to do exactly | pg indication from the power supply for log file and power out status
EN_PSU_1_FB | Y19 | PL | out | LVCMOS33 |  | FW | enable power supply 1 , part of power on sequence (POWERON_FPGA ) | TBD define what to do exactly | enable power supply xx turned on after power on iinput command and buck pg indication. Turn off according paragraph 3.1.5.2 (reset / off command)
I_SNS_ADC_SDO_FPGA | Y7 | PL | in | LVCMOS33 |  | SW | spi for current sense, sw will do some calculation based on this in | part no. | spi operation of a/d conversion include 4 channels of current to calculate the offset the hall effect current sense (vs_ph1,2,3, dc)
ZCR_SNS_ADC_SCLK_FPGA | Y8 | PL | out | LVCMOS33 |  | SW | spi for reference current sense, sw will do some calculation based on this in | part no. | spi operation of a/d conversion include 4 channels of zc to calculate the offset the hall effect current sense (vs_ph1,2,3, dc)
ZCR_SNS_ADC_CS_FPGA | Y9 | PL | out | LVCMOS33 |  | SW | spi for reference current sense, sw will do some calculation based on this in | part no. | spi operation of a/d conversion include 4 channels of zc to calculate the offset the hall effect current sense (vs_ph1,2,3, dc)
ETH_RXD3 | A15 | ps |  |  |  |  | same as eval board
ETH_RXD1 | A16 | ps |  |  |  |  | same as eval board
ETH_TXD3 | A17 | ps |  |  |  |  | same as eval board
ETH_TX_CLK | A19 | ps |  |  |  |  | same as eval board
QSPI_1_CLK | A5 | ps |  |  |  |  | program flash
QSPI_DQ3 | A6 | ps |  |  |  |  | program flash
QSPI_1_CS# | A7 | ps |  |  |  |  | program flash
PS_SRST# | B10 | ps |  |  |  |  | rst from JTAG or switch going also to flash
SD_WP | B13 | ps |  |  |  |  | select able by resistor in pin ?? Now at gnd from evaluation board | ask Kahalani
ETH_RX_CLK | B17 | ps |  |  |  |  | same as eval board
ETH_TXD1 | B18 | ps |  |  |  |  | same as eval board
QSPI_DQ2 | B7 | ps |  |  |  |  | program flash
QSPI_DQ0 | B8 | ps |  |  |  |  | program flash
PB SD | B9 | ps |  |  |  |  | in switch high /low from evaluation board
ETH_MDC | C10 | ps |  |  |  |  | eval going to the PHY
ETH_MDIO | C11 | ps |  |  |  |  | eval going to the PHY
SD_D2 | C5 | ps |  |  |  |  | eMMC
SD_CMD | C6 | ps |  |  |  |  | eMMC
SD_D3 | C8 | ps |  |  |  |  | eMMC
ETH_TXD2 | D10 | ps |  |  |  |  | same as eval board
ETH_RXD0 | D11 | ps |  |  |  |  | same as eval board
ETH_RX_CTRL | D13 | ps |  |  |  |  | same as eval board
QSPI_DQ1 | D6 | ps |  |  |  |  | program flash
SD_CLK | D9 | ps |  |  |  |  | eMMC
ETH_TXD0 | E14 | ps |  |  |  |  | same as eval board
SD_D1 | E8 | ps |  |  |  |  | eMMC
SD_D0 | E9 | ps |  |  |  |  | eMMC
ETH_TX_CTRL | F14 | ps |  |  |  |  | same as eval board
ETH_RXD2 | F15 | ps |  |  |  |  | same as eval board
UART_RXD | M19 | PS | in |  |  |  | debug uart for PS
UART_TXD | M20 | PS | out |  |  |  | debug uart for PS
SPI_MISO |  | PS | in |  |  |  | Elappsed time FLASH MIO29
SPI_CLK |  | PS | out |  |  |  | Elappsed time FLASH MIO28
SPI_MOSI |  | PS | out |  |  |  | Elappsed time FLASH MIO33
SPI_CSN |  | PS | out |  |  |  | Elappsed time FLASH MIO30
DDR3_DM0 | A1 | PS |  |  |  |  | same as eval board
DDR3_DQ2 | A2 | PS |  |  |  |  | same as eval board
DDR3_DQ3 | A4 | PS |  |  |  |  | same as eval board
DDR3_DQS0_N | B2 | PS |  |  |  |  | same as eval board
DDR3_DQ1 | B3 | PS |  |  |  |  | same as eval board
DDR3_DQ6 | C1 | PS |  |  |  |  | same as eval board
DDR3_DQS0_P | C2 | PS |  |  |  |  | same as eval board
DDR3_DQ0 | C3 | PS |  |  |  |  | same as eval board
DDR3_DQ5 | D1 | PS |  |  |  |  | same as eval board
DDR3_DQ4 | D3 | PS |  |  |  |  | same as eval board
DDR3_A13 | D4 | PS |  |  |  |  | same as eval board
DDR3_DQ7 | E1 | PS |  |  |  |  | same as eval board
DDR3_DQ8 | E2 | PS |  |  |  |  | same as eval board
DDR3_DQ9 | E3 | PS |  |  |  |  | same as eval board
DDR3_A12 | E4 | PS |  |  |  |  | same as eval board
DDR3_DM1 | F1 | PS |  |  |  |  | same as eval board
DDR3_DQS1_N | F2 | PS |  |  |  |  | same as eval board
DDR3_A14 | F4 | PS |  |  |  |  | same as eval board
DDR3_A10 | F5 | PS |  |  |  |  | same as eval board
DDR3_DQS1_P | G2 | PS |  |  |  |  | same as eval board
DDR3_DQ10 | G3 | PS |  |  |  |  | same as eval board
DDR3_A11 | G4 | PS |  |  |  |  | same as eval board
DDR3_DQ14 | H1 | PS |  |  |  |  | same as eval board
DDR3_DQ13 | H2 | PS |  |  |  |  | same as eval board
DDR3_DQ11 | H3 | PS |  |  |  |  | same as eval board
DDR3_DQ15 | J1 | PS |  |  |  |  | same as eval board
DDR3_DQ12 | J3 | PS |  |  |  |  | same as eval board
DDR3_A9 | J4 | PS |  |  |  |  | same as eval board
DDR3_BA2 | J5 | PS |  |  |  |  | same as eval board
DDR3_A8 | K1 | PS |  |  |  |  | same as eval board
DDR3_A1 | K2 | PS |  |  |  |  | same as eval board
DDR3_A3 | K3 | PS |  |  |  |  | same as eval board
DDR3_A7 | K4 | PS |  |  |  |  | same as eval board
DDR3_A5 | L1 | PS |  |  |  |  | same as eval board
DDR3_CK0_P | L2 | PS |  |  |  |  | same as eval board
DDR3_A6 | L4 | PS |  |  |  |  | same as eval board
DDR3_BA0 | L5 | PS |  |  |  |  | same as eval board
DDR3_CK0_N | M2 | PS |  |  |  |  | same as eval board
DDR3_A2 | M3 | PS |  |  |  |  | same as eval board
DDR3_A4 | M4 | PS |  |  |  |  | same as eval board
DDR3_WE# | M5 | PS |  |  |  |  | same as eval board
DDR3_CS# | N1 | PS |  |  |  |  | same as eval board
DDR3_A0 | N2 | PS |  |  |  |  | same as eval board
DDR3_CKE | N3 | PS |  |  |  |  | same as eval board
DDR3_ODT | N5 | PS |  |  |  |  | same as eval board
DDR3_DQ16 | P1 | PS |  |  |  |  | same as eval board
DDR3_DQ17 | P3 | PS |  |  |  |  | same as eval board
DDR3_RAS# | P4 | PS |  |  |  |  | same as eval board
DDR3_CAS# | P5 | PS |  |  |  |  | same as eval board
DDR3_DQ19 | R1 | PS |  |  |  |  | same as eval board
DDR3_DQS2_P | R2 | PS |  |  |  |  | same as eval board
DDR3_DQ18 | R3 | PS |  |  |  |  | same as eval board
DDR3_BA1 | R4 | PS |  |  |  |  | same as eval board
DDR3_DM2 | T1 | PS |  |  |  |  | same as eval board
DDR3_DQS2_N | T2 | PS |  |  |  |  | same as eval board
DDR3_DQ20 | T4 | PS |  |  |  |  | same as eval board
DDR3_DQ22 | U2 | PS |  |  |  |  | same as eval board
DDR3_DQ23 | U3 | PS |  |  |  |  | same as eval board
DDR3_DQ21 | U4 | PS |  |  |  |  | same as eval board
DDR3_DQ24 | V1 | PS |  |  |  |  | same as eval board
DDR3_DQ30 | V2 | PS |  |  |  |  | same as eval board
DDR3_DQ31 | V3 | PS |  |  |  |  | same as eval board
DDR3_DQ26 | W1 | PS |  |  |  |  | same as eval board
DDR3_DQ29 | W3 | PS |  |  |  |  | same as eval board
DDR3_DQS3_N | W4 | PS |  |  |  |  | same as eval board
DDR3_DQS3_P | W5 | PS |  |  |  |  | same as eval board
DDR3_DM3 | Y1 | PS |  |  |  |  | same as eval board
DDR3_DQ28 | Y2 | PS |  |  |  |  | same as eval board
DDR3_DQ25 | Y3 | PS |  |  |  |  | same as eval board
DDR3_DQ27 | Y4 | PS |  |  |  |  | same as eval board
TDO_0 | F6
TCK_0 | F9
TDI_0 | G6
TMS_0 | J6
INIT# | R10