## Sheet1
Measurement | Source | Details
VDC_IN | DCDC1 RS485 | DCDC1 primary micro measures VDC_IN and reports to DCDC1 secondary micro. Secondary micro reports VDC_IN to FPGA through RS485. | Vin_sns | 1LSB 0.028V
VAC_IN_PH_A | A/D on SBC | SBC A/D U48 CH1 represents instantaneous VAC_IN_PH_A. Must calculate RMS. | Vsns_PH1 | HV_ADC CH1
VAC_IN_PH_B | A/D on SBC | SBC A/D U48 CH2 represents instantaneous VAC_IN_PH_B. Must calculate RMS. | Vsns_PH2 | HV_ADC CH2
VAC_IN_PH_C | A/D on SBC | SBC A/D U48 CH3 represents instantaneous VAC_IN_PH_C. Must calculate RMS. | Vsns_PH3 | HV_ADC CH3
I_DC_IN | A/D on SBC | SBC A/D U54 CH0 represents I_DC_IN | DC_PWR_I_sns | I_sns_ADC CH0
I_AC_IN_PH_A | A/D on SBC | SBC A/D U54 CH1 represents instantaneous phase A input current. Must calculate RMS. | PH1_I_sns | I_sns_ADC CH1
I_AC_IN_PH_B | A/D on SBC | SBC A/D U54 CH2 represents instantaneous phase B input current. Must calculate RMS. | PH2_I_sns | I_sns_ADC CH2
I_AC_IN_PH_C | A/D on SBC | SBC A/D U54 CH3 represents instantaneous phase C input current. Must calculate RMS. | PH3_I_sns | I_sns_ADC CH3
V_OUT_2 | 50WDCDC RS485 | 50WDCDC secondary micro measures V_OUT_2 and reports to FPGA through RS485. | Vout_LLC_sns | 1LSB 0.014V
V_OUT_3_ph1 | A/D on SBC | SBC A/D U48 CH7 represents instantaneous V_OUT_3_ph1. Must calculate RMS. | Vsns_PH_A_RLY | HV_ADC CH7
V_OUT_3_ph2 | A/D on SBC | SBC A/D U48 CH6 represents instantaneous V_OUT_3_ph2. Must calculate RMS. | Vsns_PH_B_RLY | HV_ADC CH6
V_OUT_3_ph3 | A/D on SBC | SBC A/D U48 CH5 represents instantaneous V_OUT_3_ph3. Must calculate RMS. | Vsns_PH_C_RLY | HV_ADC CH5
V_OUT_4 | A/D on SBC | SBC A/D U48 CH0 represents instantaneous V_OUT_4. Must calculate RMS. | OUT4_sns | HV_ADC CH0
V_OUT_x | DCDCx RS485 | DCDCx secondary micro measures V_OUT_x and reports to FPGA through RS485. | Vout_LLC_sns | 1LSB 0.014V
x = 1,5-7,9,10
V_OUT_8 | LLC RS485 | LLC secondary micro measures output voltage and reports to FPGA through RS485. | Vout_LLC_sns | 1LSB 8.86mV
I_OUT_2 | 50WDCDC RS485 | 50WDCDC secondary micro measures I_OUT_2 and reports to FPGA through RS485. | LLC_Iout_Sns | 1LSB 4mV
I_OUT_3_ph1 | Calculation | See note 1. Subtract instantaneous current I_OUT_4 and I_PFC_PH_A from I_AC_IN_PH_A and calculate rms value. | Calculation example: FPGA measures Vph_A(t), FPGA calculates Vph_A_rms, Main board reports Ipfc_A_rms, FPGA assumes ipfc_A=(Vph_A(*Ipfc_A_rms)/(Vph_A_rms) iph_A-ipfc_A-iout4=iout3_phA calculate rms (iout_ph_A) for phase B, C, don't include iout4. | I_OUT_3_ph1(rms)=PH1_I_sns-OUT4_Isns-I_PFC_PH_A
I_OUT_3_ph2 | Calculation | See note 1. Subtract instantaneous current I_PFC_PH_B from I_AC_IN_PH_B and calculate rms value. |  | I_OUT_3_ph2(rms)=PH2_I_sns-I_PFC_PH_B
I_OUT_3_ph3 | Calculation | See note 1. Subtract instantaneous current I_PFC_PH_C from I_AC_IN_PH_C and calculate rms value. |  | I_OUT_3_ph3(rms)=PH3_I_sns-I_PFC_PH_C
I_OUT_4 | A/D on SBC | SBC A/D U48 CH4 represents instantaneous current through Output 4. Must calculate RMS. | OUT4_Isns | HV_ADC CH4
I_OUT_x | DCDCx RS485 | DCDCx secondary micro measures I_OUT_x and reports to FPGA through RS485. | LLC_Iout_Sns | 1LSB 0.00805V
x = 1,5-7,9,10
I_OUT_8 | LLC RS485 | LLC secondary micro measures I_OUT_x and reports to FPGA through RS485. | Iout_LLC_sns | 1LSB 0.0032V
AC_Power | Calculation | Running average of VAC_IN_PH_A* I_AC_IN_PH_A + VAC_IN_PH_B* I_AC_IN_PH_B + VAC_IN_PH_C* I_AC_IN_PH_C | Average of Vsns_PH1* PH1_I_sns+ Vsns_PH2* PH2_I_sns + Vsns_PH3*PH3_I_sns | rolling rms, rolling average 400Hz 3 cycles 6 half cycles
Fan_Speed_1 | Hall sensor from Fan1 | Frequency of hall sensor3 same as fan speed. Change Hz to RPM. | FAN_HALL1_FPGA | להוסיף מסמך נפרד של חישובים (מאיר ישלח)
Fan_Speed_2 | Hall sensor from Fan2 | Frequency of hall sensor2 same as fan2 speed. Change Hz to RPM. | FAN_HALL2_FPGA
Fan_Speed_3 | Hall sensor from Fan3 | Frequency of hall sensor3 same as fan3 speed. Change Hz to RPM. | FAN_HALL3_FPGA
T_x | DCDCx RS485 | Temperature of DCDCx reported from DCDCx secondary through RS485. See note 2. | NTC_b | Temperature from micro
x = 1,5-7,9,10
T_2 | 50WDCDC RS485 | Temperature of 50WDCDC reported from 50WDCDC secondary through RS485. See note 2. | NTC_b
T_8 | LLC RS485 | Temperature of LLC reported from LLC secondary through RS485. See note 2 | temp_sns_LLC_SR_filt
T_main | HV_BUCK RS485 | Temperature of Main Board reported from Buck through RS485. See note 2 | main_board_temp_sns
DC_IN_Status | Calculation | If 28VDC from Aircraft is within correct range, then logical 1; otherwise logical 0. See note 3. | check VDC_IN | from DCDC1 RANGE 18-32VDC RS485 every 1msec | if v<18 for 0.5sec, shutdown. If v>=20, turn on
AC_IN_Status | Calculation | If RMS values of VAC_IN_PH_A, B, and C are in correct range, then logical 1; otherwise, logical 0. See note 4. | check VAC_IN_PH_A,B,C | RANGE 95-125VAC | if v<95 for 0.5sec, shutdown. If v>95, turn on
Power_Out_Status | Calculation | If all modules produce PG=1, then 1, otherwise 0. | check if PG_PSU_1, PG_PSU_2, PG_PSU_5, PG_PSU_6, PG_PSU_7, PG_PSU_8, PG_PSU_9, PG_PSU_10 and PG_BUCK are all equal 1
OUTx_OC | DCDCx RS485 | If PG goes low on any power supply unit, then the secondary of that unit must send status information to the FPGA via RS485 indicating if the shutdown occurred due to output overcurrent, output overvoltage, overtemperature, input voltage out-of-range, or another reason. | Iout_OCP | ocp/ovp/otp/input voltage protection pc number:00 main board, 01 DCDC1, 02 DCDC50W, 05 DCDC5, 06 DCDC6, 07 DCDC7,08 LLC, 09 DCDC9 AND 4 BIT STATUS
x = 1,5-7,9,10
OUT2_OC | DCDC2 RS485 |  | Iout_OCP
OUT8_OC | LLC RS485
DC_IN_OV | DCDC1 RS485
OUTx OV | DCDCx RS485
x = 1,5-7,9,10
OUT2 OV | DCDC2 RS485
OUT8 OV | LLC RS485
DC_IN_UV | DCDC1 RS485
AC_IN_UV | Calculation | See note 4.
PHx_Status | Calculation | See note 4. Report according to voltage on each phase. |  | RANGE 95-125VAC
x = 1, 2, 3
Neutral_Status | Calculation | Normally a logical 1. Average of instantaneous sum of VAC_IN_PH_A, VAC_IN_PH_B, and VAC_IN_PH_C should always be close to 0. If departing more than some threshold amount from 0, that indicates that the neutral fuse opened in which case the logical status will change to 0. | check if the sum is close to zero [-10,10]
OVER_TEMP_Status | RS485 all PSUs | Logical 1 unless a PSU reports an overtemperature through the RS485 bus. | OTP
Capacitor_end_of_life | Buck RS485 | See note 5. | file: "protocol RS485_Main_brd" ---> Byte 7: cap EOL (only when shut down)
Note 1: Buck secondary reports rms PH1, PH2, and PH3 currents into PFC. FPGA estimates instantaneous current into PFC by assuming that the current is proportional to VAC_IN_PH_A, VAC_IN_PH_B, and VAC_IN_PH_C but has the rms value reported from the buck secondary on the RS485. The FPGA can use this information to calculate instantaneous values of I_PFC_PH_A, I_PFC_PH_B, and I_PFC_PH_C.
Note 2: The secondary of each micro can be configured to report temperature either as a 12-bit A/D value or each micro can calculate temperature according to NTC curve and report as an 8-bit integer representing temperature with a known offset.
Note 3: The 28VDC from the aircraft must remain within 18-32VDC for continuous operation; however, the input voltage is allowed to go outside these limits for short duration. Spec 3.2.10.3 Below 18V there is an immediate shutdown. The PSU must work at least according to MIL-STD 704A transients. Above 90V, DCDC1 will immediately shutdown without any warning time. For 80V – 90V, an emergency shutdown will be initiated. For 32V – 80V, the PSU can work for 5s and will then shut down. We must decide how much of this functionality is determined by the FPGA and how much by DCDC1.
Note 4: Spec 3.2.1.2 and 3.2.10.3 Between 95VAC and 125VAC the input AC voltage is OK. Between 90VAC and 95VAC, the input voltage is OK for 500ms and then a shut down must be initiated. Below 90VAC, there is an immediate shutdown. Above 125VAC, the PSU only needs to work according to MIL-STD 704A, but may work longer. MIL-STD 704A allows transients up to 180VAC for 150ms decreasing to 125VAC over the next 3s. If the input voltage goes above 180VAC, the PSU shuts down immediately. We must decide how much of these functions are done within the FPGA and how much is done by the PFC micro.
Note 5: Based on agreement during PDR, this requirement was removed. However, during development we can attempt to make this calculation and decide later whether it is accurate enough to use in production. HV_BUCK bus capacitance value can be calculated when the PSU is shut down. Based on Buck load current and rate of fall of the bus, it is possible to calculate the bus capacitor value. When the capacitor value drops below a predetermined value, it can be assumed to be at end-of-life. This would need to be calculated and reported to the FPGA during the shutdown, and the FPGA needs to store this information. Once the PSU is turned back on, the capacitor end-of-life indication can be set high. Note that to reset the end-of-life indication would require cycling the PSU.
2 3
MSBy
5 4
MSBy
5 4
MSBy
5 4
MSBy
8 7
MSBy
1 2
MSBy
1 2
MSBy
1 2
MSBy
8 7
MSBy
8 7
MSBy